## Bill of Materials-ESE516_Exampl
Line # | Name | Quantity | Description | Designator | Manufacturer 1 | Manufacturer Part Number 1 | Manufacturer Lifecycle 1 | Supplier 1 | Supplier Part Number 1 | Supplier Unit Price 1 | Supplier Subtotal 1 | Fitted
1 | PTS810 SJK 250 SMTR LFS | 1 | SWITCH TACTILE SPST-NO 0.05A 16V Tactile Switch SPST-NO Top Actuated Surface Mount | B1 | ITT C&K | PTS810SJK250SMTRLFS | Volume Production | Newark | 35AH5294 | 0.094 | 0.094 | Fitted
2 | CAP 100nF 16V 0603(1608) | 5 | CAP 100nF 16V ±10% 0603 (1608 Metric) Thickness 1mm SMD | C1, C3, C7, C15, C22 | KEMET | C0603C104J4RACTU | Volume Production | Allied Electronics | 70095457 | 0.016 | 0.16 | Fitted
3 | CAP 10nF 16V 0603(1608) | 1 | CAP 10nF 16V ±10% 0603 (1608 Metric) Thickness 1mm SMD | C2 | Yageo | CC0603KRX7R7BB103 | Volume Production | Newark | 50AJ2712 | 0.013 | 0.013 | Fitted
4 | CAP 4.7uF 16V 0805(2012) | 3 | CAP 4.7uF 16V -20% to +80% 0805 (2012 Metric) Thickness 1.45mm SMD | C4, C25, C26 | Yageo | CC0805ZKY5V7BB475 | Volume Production | Digi-Key | 311-1907-1-ND | 0.25 | 0.75 | Fitted
5 | CAP 47pF 16V 0603(1608) | 2 | CAP 47pF 16V ±0.5pF 0603 (1608 Metric) Thickness 1mm SMD | C5, C6 | Kyocera AVX | 0603YA470KAT2A | Volume Production | Digi-Key | 478-11840-1-ND | 0.22 | 0.44 | Fitted
6 | CAP 1uF 16V 0603(1608) | 8 | CAP 1uF 16V ±5% 0603 (1608 Metric) Thickness 1mm SMD | C8, C9, C12, C16, C24, C27, C28, C29 | Yageo | CC0603KPX7R8BB105 | Unknown | Digi-Key | 13-CC0603KPX7R8BB105CT-ND | 0.177 | 1.77 | Fitted
7 | CAP 10uF 16V 0805(2012) | 2 | CAP 10uF 16V ±10% 0805 (2012 Metric) Thickness 1.45mm SMD | C10, C11 | Yageo | CC0805MKX7R7BB106 | Unknown | Digi-Key | 311-3508-1-ND | 0.64 | 1.28 | Fitted
8 | CAP 18pF 16V 0603(1608) | 2 | CAP 18pF 16V ±5% 0603 (1608 Metric) Thickness 1mm SMD | C13, C14 | KEMET | C0603C180J4GACTU | Volume Production | Avnet | 96Y6992 | 0.103 | 0.206 | Fitted
9 | CAP 22uF 10V 0805(2012) | 5 | CAP 22uF 10V ±20% 0805 (2012 Metric) Thickness 1.45mm SMD | C17, C18, C19, C20, C21 | TDK | C2012JB1A226M125AB | Unknown | Arrow Electronics | C2012JB1A226M125AB | 0.4941 | 2.47 | Fitted
10 | CAP 820pF 10V 0603(1608) | 1 | CAP 820pF 10V ±10% 0603 (1608 Metric) Thickness 1mm SMD | C23 | Walsin Technologies | 0603B821K500CT | Volume Production | Digi-Key | 1292-1464-1-ND | 0.1 | 0.1 | Fitted
11 | PRTR5V0U2X,215 | 1 | Ultra Low Capacitance Double Rail-to-Rail ESD Protection Diode, 5.5 V, 1 pF, -40 to 85 degC, 4-Pin SOT143B, RoHS, Tape and Reel | D1 | Nexperia | PRTR5V0U2X,215 | Unknown | Arrow Electronics | PRTR5V0U2X,215 | 0.509 | 0.509 | Fitted
12 | B340A-13-F | 1 | Surface Mount Schottky Barrier Rectifier, 40 V, 3 A, -55 to 150 degC, 2-Pin SMA, RoHS, Tape and Reel | D2 | Vishay Semiconductors | SSA34HE3_A/I | Volume Production | Digi-Key | SSA34HE3_A/IGICT-ND | 0.53 | 0.53 | Fitted
13 | LTST-C170CKT | 2 | LED Uni-Color Red, 100 mW, 200 mA, -55 to 85 degC, 2-Pin SMD, RoHS, Tape and Reel | D3, D5 | Vishay Lite-On | LTST-C170AKT | Volume Production | Mouser | 859-LTST-C170AKT | 0.33 | 0.66 | Fitted
14 | LTST-C170GKT | 1 | LED Uni-Color Green, 100 mW, 120 mA, -55 to 85 degC, 2-Pin SMD, RoHS, Tape and Reel | D4 | Vishay Lite-On | LTST-C170AKT | Volume Production | Mouser | 859-LTST-C170AKT | 0.33 | 0.33 | Fitted
15 | LTST-C191KGKT | 1 | Chip LED, Green, 574 nm, 40 pF, -55 to 85 degC, 2-Pin SMD, RoHS, Tape and Reel | DS1 | Vishay Lite-On | LTST-C191GKT | Volume Production | Arrow Electronics | LTST-C191GKT | 0.2909 | 0.2909 | Fitted
16 | BLM21PG221SN1D | 1 | Chip Ferrite Bead for Power Lines, 220 Ohm, 2000 mA, -55 to 125 degC, 2 x 1.25 x 1.05 mm SMD, Tape and Reel | FB1 | Bourns | MH2029-221Y | Volume Production | Arrow Electronics | MH2029-221Y | 0.0811 | 0.0811 | Fitted
17 | 40x100mm | 3 | Fiducial 40x100mm | FD1, FD2, FD3 | [7 empty] | Fitted
18 | ZX62R-B-5P | 1 | Connector; USBMicro-B,Reverse type, SMT; 5 Position; Right Angle | J1 | Hirose | ZX62R-B-5P(30) | Volume Production | Mouser | 798-ZX62R-B-5P30 | 1 | 1 | Fitted
19 | XFL4020-102MEC | 1 | Shielded Power Inductor, 1 uH, 64 MHz, -40 to 125 degC, 2-Pin SMD, RoHS, Tape and Reel | L1 | Coilcraft | XFL4020-102MEC | Unknown | Mouser | 994-XFL4020-102MEC | 2.48 | 2.48 | Fitted
20 | 640456-3 | 2 | Male Header, Pitch 2.54 mm, 1 x 3 Position, Height 10.03 mm, Tail Length 3.56 mm, -55 to 105 degC | P1, P7 | Molex | 22-11-2032 | Volume Production | Avnet | 22-11-2032 | 0.2205 | 0.441 | Fitted
21 | 640456-4 | 2 | Male Header, Pitch 2.54 mm, 1 x 4 Position, Height 10.03 mm, Tail Length 3.56 mm, RoHS, Bulk | P6, P8 | TE Connectivity | 640456-4 | Volume Production | Avnet | 640456-4 | 0.11076 | 0.22152 | Fitted
22 | 27R 1% 0603(1608) | 5 | 27R 0.1W 1% 0603 (1608 Metric) SMD | R1, R2, R8, R9, R10 | Yageo | RC0603FR-0727RL | Volume Production | Mouser | 603-RC0603FR-0727RL | 0.015 | 0.15 | Fitted
23 | 1K 1% 0603(1608) | 6 | 1K 0.1W 1% 0603 (1608 Metric) SMD | R3, R5, R6, R7, R18, R19 | Stackpole Electronics | RMCF0805FT1K00 | Volume Production | Avnet | RMCF0805FT1K00 | 0.003 | 0.018 | Fitted
24 | Jumper 0603(1608) | 1 | Jumper 0603 (1608 Metric) | R4 | Yageo | RC0603JR-130RL | Volume Production | Digi-Key | 13-RC0603JR-130RLCT-ND | 0.1 | 0.1 | Fitted
25 | 10K 1% 0603(1608) | 3 | 10K 0.1W 1% 0603 (1608 Metric) SMD | R11, R13, R14 | Rohm | KTR03EZPF1002 | Volume Production | Mouser | 755-KTR03EZPF1002 | 0.16 | 0.48 | Fitted
26 | 100R 1% 0603(1608) | 1 | 100R 0.1W 1% 0603 (1608 Metric) SMD | R12 | Stackpole Electronics | RMCF0603FT100R | Volume Production | Digi-Key | RMCF0603FT100RCT-ND | 0.1 | 0.1 | Fitted
27 | 150K 1% 0603(1608) | 1 | 150K 0.1W 1% 0603 (1608 Metric) SMD | R15 | Stackpole Electronics | RMCF0603FT150K | Volume Production | Digi-Key | RMCF0603FT150KCT-ND | 0.1 | 0.1 | Fitted
28 | 39K 1% 0603(1608) | 1 | 39K 0.1W 1% 0603 (1608 Metric) SMD | R16 | Vishay | CRCW060339K0FKEA | Volume Production | Newark | 42K3886 | 0.006 | 0.006 | Fitted
29 | 68K1 1% 0603(1608) | 1 | 68K1 0.1W 1% 0603 (1608 Metric) SMD | R17 | Bourns | CR0603-FX-6812ELF | Volume Production | Arrow Electronics | CR0603-FX-6812ELF | 0.044 | 0.044 | Fitted
30 | 1K13 1% 0603(1608) | 2 | 1K13 0.1W 1% 0603 (1608 Metric) SMD | R20, R21 | Panasonic | ERJ-3EKF1131V | Volume Production | Newark | 65T8317 | 0.002 | 0.004 | Fitted
31 | Jumper 0805(2012) | 6 | Jumper 0805 (2012 Metric) | R22, R23, R24, R25, R26, R30 | Yageo | AC0805JR-070RL | Volume Production | Arrow Electronics | AC0805JR-070RL | 0.0284 | 0.284 | Fitted
32 | 10K 5% 0603(1608) | 1 | 10K 0.1W 5% 0603 (1608 Metric) SMD | R27 | Panasonic | ERJ-3GEYJ103V | Volume Production | Avnet | ERJ-3GEYJ103V | 0.00275 | 0.00275 | Fitted
33 | 4R7 1% 0603(1608) | 2 | 4R7 0.1W 1% 0603 (1608 Metric) SMD | R28, R29 | Stackpole Electronics | RMCF0603FT4R70 | Volume Production | Digi-Key | RMCF0603FT4R70CT-ND | 0.1 | 0.2 | Fitted
34 | 104031-0811 | 1 | Micro SD Card, RA, -25 to 85 degC, 8-Pin SMD, RoHS, Tape and Reel | SD1 | Molex | 1040310811 | Volume Production | Newark | 41Y0636 | 1.36 | 1.36 | Fitted
35 | 0.1" Pad | 20 | 0.1" Pad | TP1, TP2, TP3, TP4, TP5, TP6, TP7, TP8, TP9, TP10, TP11, TP12, TP13, TP14, TP15, TP16, TP18, TP19, TP20, TP21 | [7 empty] | Fitted
36 | FT234XD-R | 1 | FT234XD USB to BASIC UART IC, -40 to +85 degC, 12-Pin DFN, Pb-Free, Tape and Reel | U1 | FTDI | FT234XD-R | Volume Production |  |  |  |  | Fitted
37 | LP5907MFX-3.2/NOPB | 2 | 250-mA, low-noise, high-PSRR, low-IQ, ultra-low-dropout voltage regulator with low-IQ & enable 5-SOT-23 -40 to 125 | U2, U8 | Texas Instruments | LP5907MFX-3.2/NOPB | Volume Production | Digi-Key | 296-40359-1-ND | 0.69 | 1.38 | Fitted
38 | 20021111-00010T4LF | 1 | CONN HEADER 10POS UNSHD VERT T/H | U3 | Amphenol ICC / FCI | 20021111-00010T4LF | Unknown | Mouser | 649-221111-00010T4LF | 0.74 | 0.74 | Fitted
39 | SAMW25H18-MR510PB | 1 | RF TXRX MODULE WIFI TRACE ANT | U4 | Microchip | ATSAMW25H18-MR510PB | Unknown | Digikey | ATSAMW25H18-MR510PB-ND |  |  | Fitted
40 | TPS61087DRCR | 1 | Boost Voltage Converter with 2.5 to 6 V Input and 3 to 18.5 V Output, -40 to 85 degC, 10-Pin SON (DRC), Green (RoHS & no Sb/Br) | U5 | Texas Instruments | TPS61080DRCR | Volume Production | Arrow Electronics | TPS61080DRCR | 2.66 | 2.66 | Fitted
41 | BQ24075RGTRG4 | 1 | USB-Friendly Li-Ion Battery Charger and Power-Path Management IC, Vout 5.5 V, 4.3 V, -40 to 85 degC, 16-pin QFN (RGT), Green (RoHS & no Sb/Br) | U6 | Texas Instruments | BQ24079TRGTT | Volume Production | Digi-Key | 296-BQ24079TRGTTCT-ND | 3.03 | 3.03 | Fitted
42 | TSL25911FN | 1 | Light-to-Digital Converter with I2C Interface, 2.7 to 3.6 V, -30 to 70 degC, FN-6, Pb-Free, Reel | U7 | ams TAOS | TSL25911FN | Volume Production | Arrow Electronics | TSL25911FN | 2.15 | 2.15 | Fitted
43 |  | 1 | CONN HEADER 10POS UNSHD VERT T/H | U9 | Amphenol ICC / FCI | 20021111-00014T4LF | Volume Production | Mouser | 649-221111-00014T4LF | 1.03 | 1.03 | Fitted
44 | DMN63D8L-7 | 1 | MOSFET N-CH 30V 350MA SOT23 | U10 | Diodes | DMN63D8L-7 | Volume Production | Arrow Electronics | DMN63D8L-7 | 0.2188 | 0.2188 | Fitted
45 | ABS07-32.768KHz-T | 1 | Crystal, 32.768 kHz, 12.5 pF, -40 to 85 degC, SMD Low Profile 3.2 x 1.5 x 0.9 mm, Tape and Reel | X1 | Abracon | ABS07-32.768KHZ-9-H-T | Unknown | Mouser | 815-ABS0732768KHZ9HT | 1.36 | 1.36 | Fitted